## Sheet1
Ideola's Garage contact: Dan Beckett dan DOT beckett AT ideola DOT com 734.446.6944 http://garage.ideola.com © 2008 Ideola New Media
| Scenario 1 Stock 931 |  | variables |  |  |  | bhp/cid range* |  |  | displacement |  | Constants
|  |  | stroke (mm) | bore (mm) | max RPM | vol. eff. | low | baseline | high | CID | Litres | atmo | 14.7
|  |  | 84.4 | 86.5 | 6500 | 85% | 0.052 | 0.062 | 0.077 | 121.0649 | 1.9839 | cylinders | 4
|  |  | flow requirements |  |  | pressure | ¦ | ¦ | ¦
|  |  | lb/min | ft3/min | cm3/sec | ratio | ¦ | ¦ | ¦
| boost, psi | 6 | 20.8422 | 272.5396 | 12.8639 | 1.4082 | 130.3142 | 155.3746 | 192.9653 | BHP
|  | 10 | 24.8697 | 325.2043 | 15.3496 | 1.6803 | 155.4957 | 185.3987 | 230.2533
|  | 12 | 26.8835 | 351.5366 | 16.5925 | 1.8163 | 168.0864 | 200.4108 | 248.8972
|  | 15 | 29.9041 | 391.0351 | 18.4569 | 2.0204 | 186.9726 | 222.9288 | 276.8632
| Scenario 2 931, Stroked + IC |  | variables |  |  |  | bhp/cid range* |  |  | displacement
|  |  | stroke (mm) | bore (mm) | max RPM | vol. eff. | low | baseline | high | CID | Litres
|  |  | 90.75 | 87.5 | 6800 | 85% | 0.052 | 0.062 | 0.077 | 133.2006 | 2.1828
|  |  | flow requirements |  |  | pressure | ¦ | ¦ | ¦
|  |  | lb/min | CFM | cm3/sec | ratio | ¦ | ¦ | ¦
| boost, psi | 12 | 30.9435 | 404.6264 | 19.0984 | 1.8163 | 184.9357 | 220.5003 | 273.8471 | BHP
|  | 17 | 36.7381 | 480.3991 | 22.6748 | 2.1565 | 219.5679 | 261.7925 | 325.1293
|  | 21 | 41.3739 | 541.0173 | 25.536 | 2.4286 | 247.2736 | 294.8262 | 366.1551
|  | 25 | 46.0096 | 601.6355 | 28.3972 | 2.7007 | 274.9793 | 327.86 | 407.1809
| Scenario 3 Max Displacement 931 |  | variables |  |  |  | bhp/cid range* |  |  | displacement
|  |  | stroke (mm) | bore (mm) | max RPM | vol. eff. | low | baseline | high | CID | Litres
|  |  | 98 | 88.5 | 7200 | 85% | 0.052 | 0.062 | 0.077 | 147.1486 | 2.4114
|  |  | flow requirements |  |  | pressure | ¦ | ¦ | ¦
|  |  | lb/min | CFM | cm3/sec | ratio | ¦ | ¦ | ¦
| boost, psi | 12 | 36.1945 | 473.2904 | 22.3393 | 1.8163 | 204.3011 | 243.5897 | 302.5227 | BHP
|  | 17 | 42.9725 | 561.9215 | 26.5227 | 2.1565 | 242.5597 | 289.2058 | 359.1749
|  | 21 | 48.3949 | 632.8264 | 29.8694 | 2.4286 | 273.1666 | 325.6986 | 404.4967
|  | 25 | 53.8173 | 703.7314 | 33.2161 | 2.7007 | 303.7735 | 362.1915 | 449.8185
Notes
1 | Formulas |  | All formulas are based upon those presented in Corky Bell's book, Maximum Boost
2 | BHP/CID Range |  | The BHP/CID figures are used to "predict" the BHP output achievable based on variables which are modifiable on a stock 931 engine, specifically stroke, bore, rpm, volumetric efficiency and boost. The low and high figures are those provided by Corky Bell in Chapter 1 where he states "Of known dyno runs on piston engines with a variety of turbo systems, the lowest output we achieved is .052 bhp/cid psi and the highest is .077 bhp/cid psi. The variance is due to the engines' basic designs. To guess at the output of your own engine, choose a logical boost level and multiply each of the two values by both displacement in cubic inches adnn boost pressure plus 14.7 [atmospheric pressure]." The baseline figure provided above is based upon the known parameters of a stock Series II Porsche 931 (i.e., known to produce ~156bhp at 6 psi of boost with stock bore, stroke and RPM figures).
3 | Volumetric Efficiency |  | The 85% VE figure is just a placeholder; since there are no authoritative sources on the actual VE of a stock 931 engine, this will have to suffice for now. Presumably, additional measures such as porting, extrude honing, etc. could be taken to improve the VE.